## Sheet1
General Specifications
Maximum Output Power (1 kHz) |  | THD+N<10% 250 W + 250 W (4 Ω), 170 W + 170 W (8 Ω)
THD+N<1% 110 W + 110 W (4 Ω), 110 W + 110 W (8 Ω)
Input Channels |  | 10 channels (Mono (MIC/LINE): 4, Stereo (LINE): 3)
CH4: Hi-Z input supported
Output Channels |  | SPEAKERS (L, R): 1 MONITOR OUT(L, R): 1 SUBWOOFER OUT: 1
Bus |  | Stereo: 1, Effect: 1
Input Channel Equalization |  | HIGH: 8 kHz ±15 dB
MID: 2.5 kHz ±15 dB
LOW: 100 Hz ±15 dB
Level Meter |  | 6 points (-20, -6, 0, +3, +6, LIMITER)
Phantom Power Voltage |  | +30 V (CH1, 2)
Built-in Effect | SPX Algorithm | 4 programs
REVERB FOOT SW |  | Effect Mute on/off
DSP Processing |  | FEEDBACK SUPPRESSOR, MASTER EQ
Protection |  | Load Protection: DC-fault
Amplifier Protection: Over heat protection, Over current protection
Power Requirements |  | AC 100-240 V, 50 Hz/60 Hz
Power Consumption |  | 35 W (Idle) / 90 W (1/8 Power)
Dimensions (W × H × D) |  | 375 mm × 147 mm × 220 mm (14.8" × 5.8" × 8.7")
Net Weight |  | 4.2 kg (9.3 lbs)
Optional Accessory |  | Foot Switch: FC5, Rack-Mount Kit: RK-EMX2, Mic Stand Adaptor: BMS-10A
Operating Temperature |  | 0 to +40˚C
For other specifications, see the included "Technical Specifications."
The contents of this manual apply to the latest specifications as of the printing date. To obtain the latest manual, access the Yamaha website then download the manual file.