## spec_1
Electrical Characteristics
0 dBu=0.775 Vrms, 0 dBV=1 Vrms
All faders are set to nominal position if not specified. (Nominal position is adjusted to a position that is 10 dB lower than the maximum position)
Output impedance of signal generator(Rs)=150 ohms, Output load impedance=10k ohms (TRS phone output), 600 ohms (XLR output)
UNIT
Frequency Response |  | 20 Hz–20 kHz, refer to the nominal output level @1 kHz GAIN: min (MONO CH, STEREO CH) | +0.5/-1.0 | dB
Total Harmonic Distortion |  | STEREO OUT +14 dBu@20 Hz–20 kHz, GAIN: min | 0.02 | %
Noise*1 | CH INPUT | EIN (Equivalent Input Noise): Rs=150 ohms, GAIN: max | -128 | dBu
| STEREO OUT GROUP OUT | STEREO and GROUP master faders are at nominal position and all of bus assign switches are off. | -92 | dBu
| AUX SEND FX SEND | AUX and FX master controls are at nominal position, and all of CH mix controls are at minimum position. | -83 | dBu
| STEREO OUT | Residual Output Noise | -102 | dBu
Crosstalk at 1 kHz*2 | Adjacent Input | Between input channels | -74 | dB
| Input to Output | STEREO OUT L/R, PAN: panned hard left or right | -74 | dB
Maximum Voltage Gain (1 kHz)*3 | CH INPUT MIC to | CH INSERT OUT | 60 | dB
|  | STEREO OUT | 84 | dB
|  | GROUP OUT | 84 | dB
|  | REC OUT | 62 | dB
|  | MONITOR OUT | 80 | dB
|  | PHONES OUT | 69 | dB
|  | AUX SEND (AUX2: PRE) | 76 | dB
|  | AUX SEND (AUX2: POST) | 86 | dB
|  | FX SEND | 86 | dB
| RETURN to | STEREO OUT | 16 | dB
|  | AUX SEND | 12 | dB
| 2TR IN to | STEREO OUT | 28 | dB
|  | MONITOR OUT | 34 | dB
*1 Noise is measured with an A-Weighting filter.
*2 Crosstalk is measured with a 1 kHz band pass filter.
*3 Maximum voltage gain is measured under the condition that all faders and GAIN controls are at maximum. PAN/BAL controls are panned hard left or right.
General Specifications
Supported iPod/iPhone models (as of Oct. 2011) |  | *iPod classic, iPod touch (1st – 4th generation), iPod nano (2nd – 6th generation), iPhone 4S, iPhone 4, iPhone 3GS, iPhone 3G, iPhone
Input Channel HPF |  | 100 Hz, 12 dB/oct
Input Channel EQ | HIGH | 8 kHz, shelving
| MID | MGP16X CHs 1–8, 13–16: 250 Hz to 5 kHz, peaking MGP16X CHs 9–12: 2.5 kHz, peaking MGP12X CHs 1–4, 9–12: 250 Hz to 5 kHz, peaking MGP12X CHs 5–8: 2.5 kHz, peaking
| LOW | 125 Hz, shelving
Input Channel Compressor |  | Parameters (ratio, threshold, output gain) are controlled by one knob.
Signal Indicator | CH INPUT | PEAK indicator (red) SIG indicator (green) PEAK lights if the signal comes within 3 dB of the clipping level.
LED Level Meter |  | 2 x 12 segments LED meter (PEAK, +10, +6, +3, 0, -3, -6, -10, -15, -20, -25, -30 dB) Metering point: post stereo master fader or pre monitor level
Phantom Power |  | +48V
Power Supply | Requirements | 100–240 V 50/60 Hz, auto sensing, IEC input
| Power Consumption | MGP16X: 55 watts max MGP12X: 45 watts max
Dimensions (W x H x D) |  | MGP16X: 447 mm x 143 mm x 495 mm (17.6" x 5.6" x 19.5") MGP12X: 348 mm x 143 mm x 495 mm (13.7" x 5.6" x 19.5")
Weight |  | MGP16X: 9.0 kg (19.8 lb) MGP12X: 7.5 kg (16.5 lb)
* The device may not function depending on your iPod/iOS software version. For updated information about supported software versions, check the Yamaha Pro Audio website (http://www.yamahaproaudio.com/).

## spec_2
Analog Input Specifications
Input Connectors | PAD | Gain | Input Impedance | Appropriate Impedance | Input level |  |  | Connector Specifications
[5 empty] | Sensitivity*1 | Nominal | Max. before Clipping
MONO CH INPUT MGP16X: 1–8 MGP12X: 1–4 | 0 | -60 dB | 3k ohms | 50–600 ohms Mics | -80 dBu (0.078 mV) | -60 dBu (0.775 mV) | -40 dBu (7.75 mV) | Combo jack*2
|  | -16 dB |  |  | -36 dBu (12.3 mV) | -16 dBu (123 mV) | +4 dBu (1.23 V)
| 26 dB | -34 dB |  | 600 ohms Lines | -54 dBu (1.55 mV) | -34 dBu (15.5 mV) | -14 dBu (155 mV)
|  | +10 dB |  |  | -10 dBu (245 mV) | +10 dBu (2.45 V) | +30 dBu (24.5 V)
STEREO CH INPUT MGP16X: 9–12 MGP12X: 5–8 | — | -60 dB | 3k ohms | 50–600 ohms Mics | -80 dBu (0.078 mV) | -60 dBu (0.775 mV) | -40 dBu (7.75 mV) | XLR-3-31 type*3
|  | -16 dB |  |  | -36 dBu (12.3 mV) | -16 dBu (123 mV) | -6 dBu (389 mV)
| — | -34 dB | 10k ohms | 600 ohms Lines | -54 dBu (1.55 mV) | -34 dBu (15.5 mV) | -14 dBu (155 mV) | Phone jack*4
|  | +10 dB |  |  | -10 dBu (245 mV) | +10 dBu (2.45 V) | +30 dBu (24.5 V)
STEREO CH INPUT MGP16X: 13–16 MGP12X: 9–12 | — | -34 dB | 10k ohms | 600 ohms Lines | -54 dBu (1.55 mV) | -34 dBu (15.5 mV) | -14 dBu (155 mV) | Phone jack*4 RCA pin jack
| — | +10 dB |  |  | -10 dBu (245 mV) | +10 dBu (2.45 V) | +30 dBu (24.5 V)
MONO CH INSERT IN MGP16X: 1–8 MGP12X: 1–4 | — | — | 10k ohms | 600 ohms Lines | -20 dBu (77.5 mV) | 0 dBu (0.775 V) | +20 dBu (7.75 V) | Phone jack (TRS)*5
RETURN (L, R) | — | — | 10k ohms | 600 ohms Lines | -12 dBu (195 mV) | +4 dBu (1.23 V) | +24 dBu (12.3 V) | Phone jack*4
2TR IN (L, R) | — | — | 10k ohms | 600 ohms Lines | -26 dBV (50.1 mV) | -10 dBV (0.316 V) | +10 dBV (3.16 V) | RCA pin jack
0 dBu=0.775 Vrms, 0 dBV=1 Vrms
*1 Sensitivity: The lowest level that will produce an output of +4 dB (1.23 V), or the nominal output level when the unit is set to maximum level. (All faders and level controls are at their maximum position.)
*2 Combo jacks are balanced (1&Sleeve=GND, 2&Tip=HOT, 3&Ring=COLD)
*3 XLR-3-31 type connectors are balanced. (1=GND, 2=HOT, 3=COLD)
*4 Phone jacks are unbalanced.
*5 Phone jacks are unbalanced. (Tip=Out, Ring=In, Sleeve=GND)
Analog Output Specifications
Output Connectors | Output Impedance | Appropriate Impedance | Output Level |  | Connector Specifications
|  |  | Nominal | Max. before Clipping
STEREO OUT (L, R) | 75 ohms | 600 ohms Lines | +4 dBu (1.23 V) | +24 dBu (12.3 V) | XLR-3-32 type*1 Phone jack*4
GROUP OUT (1–4) | 150 ohms | 10k ohms Lines | +4 dBu (1.23 V) | +20 dBu (7.75 V) | Phone jack*2
AUX SEND (1, 2) | 75 ohms | 600 ohms Lines | +4 dBu (1.23 V) | +24 dBu (12.3 V) | XLR-3-32 type*1
FX SEND (1, 2) | 150 ohms | 10k ohms Lines | +4 dBu (1.23 V) | +20 dBu (7.75 V) | Phone jack*2
MONO CH INSERT OUT MGP16X: 1–8 MGP12X: 1–4 | 150 ohms | 10k ohms Lines | 0 dBu (0.775 V) | +20 dBu (7.75 V) | Phone jack*3
REC OUT (L, R) | 600 ohms | 10k ohms Lines | -10 dBV (0.316 V) | +10 dBV (3.16 V) | RCA pin jack
MONITOR OUT (L, R) | 150 ohms | 10k ohms Lines | +4 dBu (1.23 V) | +20 dBu (7.75 V) | Phone jack*2
PHONES | 100 ohms | 40 ohms Phones | 3 mW | 75 mW | Stereo phone jack
0 dBu=0.775 Vrms, 0 dBV=1 Vrms
*1 XLR-3-32 type connectors are balanced. (1=GND, 2=HOT, 3=COLD)
*2 Phone jacks are impedance balanced. (Tip=HOT, Ring=COLD, Sleeve=GND)
*3 Phone jacks are unbalanced. (Tip=Out, Ring=In, Sleeve=GND)
*4 Phone jacks are balanced. (Tip=HOT, Ring=COLD, Sleeve=GND)
Digital Input Specifications
Connector | Format | Connector Specification
USB IN | iPod, iPhone exclusive | USB A type