## Sheet1
0 dBu = 0.775 Vrms, Output impedance of signal generator (Rs) = 150 Ω
All level controls are nominal if not specified.
|  | MG12XU MG12X MG12 | MG16XU MG16X MG16 | MG20XU MG20
Input channels | Mono: MIC/LINE | 4 | 8 | 12
| Mono/Stereo: MIC/LINE | 2 | 2 | 4
| Stereo: LINE | 2 | 2 | 0
Output channels | STEREO OUT | 2
| MONITOR OUT | 1
| PHONES | 1
| AUX SEND | 2 | 4 | 4
| GROUP OUT | 2 | 4 | 4
Bus | STEREO | 1 | 1 | 1
| GROUP | 2 | 4 | 4
| AUX | 2 (MG12XU/MG12X: incl. FX) | 4 (MG16XU/MG16X: incl. FX) | 4 (MG20XU: incl. FX)
Input Channel Function | PAD | 26 dB
| HPF | 80 Hz, 12 dB/oct (Mono/Stereo: MIC only)
| COMP | 1 knob compressor (Gain/Threshold/Ratio) Threshold: plus 22 dBu to minus 8 dBu, Ratio: 1:1 to 4:1, Output level: 0 dB to 7 dB Attack time: approx. 25 msec, Release time: approx. 300 msec
| EQ | HIGH: Gain: plus 15 dB/minus 15 dB, Frequency: 10 kHz shelving
|  | MID: Gain: plus 15 dB/minus 15 dB Frequency: 2.5 kHz peaking | MID: Gain: plus 15 dB/minus 15 dB Frequency: Mono 250 Hz to 5 kHz peaking Stereo 2.5 kHz peaking
LOW: Gain: plus 15 dB/minus 15 dB, Frequency: 100 Hz shelving
| PEAK LED | LED turns on when post EQ signal reaches 3 dB below clipping level
Level Meter | Pre Monitor LEVEL | 2 x 12 -segment LED meter [PEAK, plus 10, plus 6, plus 3, 0, minus 3, minus 6, minus 10, minus 15, minus 20, minus 25, minus 30 dB]
Built-in Effect (XU models and X models) | SPX Algorithm | 24 programs, PARAMETER control: 1, FOOT SW: 1 (FX RTN CH on/off)
USB Audio (XU Models) | 2 IN / 2 OUT | USB Audio Class 2.0 compliant, Sampling Frequency: Max 192 kHz, Bit Depth: 24-bit
Phantom Power Voltage |  | plus 48 V
Power Requirements |  | AC 100 to 240 V, 50 / 60 Hz
Power Consumption |  | 22 W | 30 W | 36 W
Dimensions (W x H x D) |  | 308 mm x 118 mm x 422 mm (12.1" × 4.6" × 16.6") | 444 mm x 130 mm x 500 mm (17.5" x 5.1" x 19.7") | 444 mm x 130 mm x 500 mm (17.5" x 5.1" x 19.7")
Net Weight |  | MG12XU, MG12X: 4.2 kg (9.3 lbs) MG12: 4.0 kg (8.8 lbs) | MG16XU, MG16X: 6.8 kg (15.0 lbs) MG16: 6.6 kg (14.6 lbs) | MG20XU: 7.1 kg (15.7 lbs) MG20: 6.9 kg (15.2 lbs)
Included Accessory |  | Owner’s Manual, Technical Specifications, Cubase AI Download Information (XU models) Rack-Mount Kit (MG20XU, MG20, MG16XU, MG16X, MG16), AC Power Cord
Optional Accessory |  | Rack-Mount Kit: RK-MG12 (MG12XU, MG12X, MG12), Foot Switch: FC5 (XU models and X models)
Operating Temperature |  | 0 to plus 40°C
For other specifications, see the included “Technical Specifications.”
The contents of this manual apply to the latest specifications as of the publishing date. To obtain the latest manual, access the Yamaha website then download the manual file.
European Models Inrush Current based on EN 55103-1:2009 3.0 A (on initial switch-on) 2.0 A (after a supply interruption of 5s) Conforms to Environments: E1, E2, E3 and E4