## Sheet1
No. | Program | Parameter | Description
1 | REV HALL 1 | Reverb Time | Reverb simulating a large space such as a concert hall.
2 | REV HALL 2 | Reverb Time
3 | REV ROOM 1 | Reverb Time | Reverb simulating the acoustics of a small space (room).
4 | REV ROOM 2 | Reverb Time
5 | REV STAGE 1 | Reverb Time | Reverb simulating a large stage.
6 | REV STAGE 2 | Reverb Time
7 | REV PLATE | Reverb Time | Simulation of a metal-plate reverb unit, producing a more hard-edged reverberation.
8 | DRUM AMB | Reverb Time | A short reverb that is ideal for use with a drum kit.
9 | EARLY REF | Room Size | An effect which isolates only the early reflection components from reverberation, creating a ‘flashier’ effect than conventional reverb.
10 | GATE REV | Room Size | An effect which cuts halfway the tail-end of the reverberation, making a more powerful sound.
11 | SINGLE DLY | Delay Time | An effect which repeats the same sound only once. Shortening the delay time produces a doubling effect.
12 | DELAY | Delay Time | Feedback delay adding multiple delayed signals.
13 | VOCAL ECHO | Delay Time | Echo designed for conventional vocals.
14 | KARAOKE | Delay Time | Echo designed for karaoke (sing-along) applications.
15 | PHASER | LFO* Freq | Cyclically changes the phase to add modulation to the sound.
16 | FLANGER | LFO* Freq | Adds modulation to the sound, producing an effect similar to the rise and fall sound of a jet engine.
17 | CHORUS 1 | LFO* Freq | Creates a thicker ensemble-like sound by adding the multiple sounds with different delay times.
18 | CHORUS 2 | LFO* Freq
19 | SYMPHONIC | LFO* Depth | Multiplies the sound for thicker texture.
20 | TREMOLO | LFO* Freq | An effect which cyclically modulates the volume.
21 | AUTO WAH | LFO* Freq | A wah-wah effect with cyclical filter modulation. The [PARAMETER] knob adjusts the speed of the LFO* that modulates the “wah” filter.
22 | RADIO VOICE | Cutoff Offset | Recreates the lo-fi sound of an AM radio. The [PARAMETER] knob adjusts the frequency band to be emphasized.
23 | DISTORTION | Drive | Adds a sharp-edged distortion to the sound.
24 | PITCH CHANGE | Pitch | An effect which changes the pitch of the signal.
“LFO” stands for Low Frequency Oscillator. An LFO is normally used to periodically modulate another signal, using different waveform shapes and modulation speeds.